## 00-Usage Instructions
IATF 16949 Control Plan Standard Excel Template · Usage Instructions
Quality Excellence Think Tank www.zhiliangclub.com · Knowledge Number 8.3.2 · Aligned with AIAG Control Plan / IATF 8.5.1.1
Standard Basis | IATF 16949:2016 Clause 8.5.1.1 Control Plan; AIAG APQP & Control Plan Classic Form; AIAG Control Plan 1st Edition (2024) Phases and RESP Column.
Phase Selection | Prototype / Pre-Launch / Production; Optional Safe Launch (Recommended for ramp-up control in the 2024 edition).
Table Header Fields | Control Plan Number, Part Number/Change Level, Part Name, Supplier/Factory, Supplier Code, Key Contact, Core Team, Supplier Approval, Customer Engineering/Quality Approval, Original/Revision Date, etc. —— Consistent with AIAG Header.
Detail Column (Standard) | Process Number · Process Name/Operation Description · Equipment/Tooling · Characteristic Number · Product Characteristic · Process Characteristic · Special Characteristic Level · Specification/Tolerance · Evaluation/Measurement Technique · Sample Size · Sample Frequency · Control Method · Response Plan · Responsible Person (RESP).
Filling Rules | Product characteristics and process characteristics are listed separately; process numbers are consistent with PFMEA / Process Flow Diagram; special characteristic symbols are consistent with PFMEA/Drawings; response plans must be executable (including containment, adjustment, disposal, escalation).
Worksheet | 01-Control Plan Form (Blank Official Form) · 02-Filling Example (Hand Soldering Example) · 03-Completeness Checklist · 04-Special Characteristics and Symbols Explanation.
Copyright Notice | This document is a self-developed reporting structure and example by QTank, designed to facilitate implementation in companies; it does not constitute a copy of the AIAG manual's copyrighted tables. For formal customer submission, please verify with CSR and the latest AIAG Control Plan manual.
Supporting Materials | QTank PPT 'Control Plan (CP) Writing and Implementation Training'; Articles 'Control Plan (CP) Writing and Implementation' and 'Dynamic Management of Control Plans'.

## 01-Control Plan Form
CONTROL PLAN Control Plan
Phase Phase |  | ☐ Prototype Prototype |  | ☐ Pre-Launch Pre-Launch |  | ☐ Production |  | ☐ Safe Launch
Control Plan No. |  | Part Number / Latest Change Level |  |  | Part Name / Description |  |  |  | Core Team
Supplier / Plant |  | Supplier Code |  |  | Key Contact / Phone |  |  |  | Orig. / Rev. Date / Rev.
Supplier/Plant Approval / Date |  |  |  | Customer Engineering Approval / Date |  |  |  |  | Customer Quality Approval / Date
Other Approval / Date (if applicable) | [6 empty] | PFD No. / PFMEA No. / MSA List
Fill Requirements: Product characteristics and process characteristics should be listed separately; process numbers should be consistent with the process flow diagram and PFMEA; special characteristic symbols should be consistent with the drawing/PFMEA; reaction plans must include containment, adjustment, disposal, and escalation. IATF 8.5.1.1 / AIAG Control Plan.
Part / Process No. | Process Name / Operation Description | Machine / Device / Jig / Tools | No. | Product Characteristic | Process Characteristic | Special Char. Class | Specification / Tolerance | Evaluation / Measurement Technique | Sample Size | Sample Frequency | Control Method | Reaction Plan | RESP
Quality Excellence Think Tank · IATF16949 Control Plan Template · www.zhiliangclub.com · Knowledge Number 8.3.2 · Consistent with PFMEA/Process Flow Diagram/Work Instruction Versions

## 02-Filling Example
CONTROL PLAN Control Plan
Phase Phase |  | ☐ Prototype Prototype |  | ☐ Pre-Launch Pre-Launch |  | ☐ Production |  | ☐ Safe Launch
Control Plan No. CP-XXXX-001 |  | Part Number / Latest Change Level P/N-XXXX / Rev.A |  |  | Part Name / Description |  |  |  | Core Team Quality / Process / Production / Equipment / Logistics
Supplier / Plant Company Name / Plant Name |  | Supplier Code XXXX |  |  | Key Contact / Phone Name / Mobile |  |  |  | Orig. / Rev. Date / Rev. YYYY-MM-DD / YYYY-MM-DD / 00
Supplier/Plant Approval / Date |  |  |  | Customer Engineering Approval / Date |  |  |  |  | Customer Quality Approval / Date
Other Approval / Date (if applicable) | [6 empty] | PFD No. / PFMEA No. / MSA List PFD-··· / PFMEA-··· / MSA-···
Fill Requirements: Product characteristics and process characteristics should be listed separately; process numbers should be consistent with the process flow diagram and PFMEA; special characteristic symbols should be consistent with the drawing/PFMEA; reaction plans must include containment, adjustment, disposal, and escalation. IATF 8.5.1.1 / AIAG Control Plan.
Part / Process No. | Process Name / Operation Description | Machine / Device / Jig / Tools | No. | Product Characteristic | Process Characteristic | Special Char. Class | Specification / Tolerance | Evaluation / Measurement Technique | Sample Size | Sample Frequency | Control Method | Reaction Plan | RESP
30 | Manual Soldering | Soldering Station ST-370 | 1 | Solder joint appearance |  |  | Complies with IPC-A-610 Class 2 | Visual / Limit Sample | 100% | Per Piece | Work Instruction WI-LT-01 First Piece + Patrol Inspection Record | Isolate Batch; Notify Team Leader/QE; 处置 according to OCAP-05 | Operator OP
30 | Manual Soldering | Soldering Station ST-370 | 2 | Wire Protrusion |  | SC | ≤ 2.5 mm | Go/No-Go Gauge G-TH-01 | 100% | Per Piece | Go/No-Go Gauge Inspection + Record KP-LT-01 | Stop line; Isolate; Reset and recheck | Operator OP
30 | Manual Soldering | Soldering Station ST-370 | 3 |  | 焊咀温度 Tip temperature | CC | 370℃ ±5℃ | Temperature calibrator FG-100 | 1 | Weekly / Per machine | SPC control chart UR-LT-2 Guideline UR-IS-11 | Stop equipment; Calibrate; Upgrade per OCAP-05 | Equipment technician MT
30 | Manual Soldering | Soldering Station ST-370 | 4 |  | 焊锡丝牌号/合金 Solder wire type |  | Specify Lead-Free Alloy Grade | Verify Label/Incoming Material Identification | 1 | Start of Each Shift | Pre-Shift Inspection Form | Stop Using Incorrect Material; Replace and Confirm First Piece | Operator OP
30 | Manual Soldering | Soldering Station ST-370 | 5 | Weld Appearance/Wire Exposure (Sampling Recheck) |  | SC | Same as No.1 / No.2 | Visual + Go/No-Go Gauge | 2 | Per Shift | IPQC Record KP-LT-01 | Increase Sampling; Trace Products of the Shift; Escalate to QE | Inspector QC
Quality Excellence Think Tank · IATF16949 Control Plan Template · www.zhiliangclub.com · Knowledge Number 8.3.2 · Consistent with PFMEA/Process Flow Diagram/Work Instruction Versions

## 03-Completeness Checklist
Control Plan Completeness Checklist (IATF / AIAG / High-Frequency Audit Items)
# | Inspection Item | Result | Notes / Evidence
1 | Defined Stage: Prototype / Pilot Production / Mass Production (and Safe Launch, if applicable)
2 | Complete Part Number, Change Level, Part Name, Supplier Code, and Contact Person in the Header
3 | Supplier Approval and Customer Engineering/Quality Approval Sections Have Signatures or Electronic Approval Records
4 | Process Numbers Correspond One-to-One with Process Flow Diagrams and PFMEA, No Missing Processes (Including Rework/Temporary Processes)
5 | Product Characteristics and Process Characteristics Listed Separately, Not Mixed in the Same Row
6 | Special Characteristics (CC/SC, etc.) Consistent with PFMEA and Drawing Symbols
7 | Each Row Has Specifications/Tolerances, Evaluation Measurement Techniques, Sample Size, and Frequency
8 | Control methods should point to specific records/systems (not vague 'execute according to standards')
9 | Response plans are executable: clear containment scope, adjustments, nonconformance handling, and escalation paths
10 | Responsibility (RESP) clearly assigned to positions (operator/IPQC/equipment, etc.)
11 | If EP/MP devices are used, validation methods and failure response plans are documented
12 | Measurement systems for special characteristics have completed MSA (or are planned)
13 | ECN / 4M changes / customer complaints / audit nonconformities have CP review and update records
14 | Cross-referenced with SOP, inspection specifications, and PFMEA version numbers
15 | Sampling frequency during pilot production/safe start-up phase is no less than full production (with reasonable intensification logic)
Audit Tips: IATF often conducts on-site spot checks for 'PFMEA↔CP↔SOP consistency' and 'whether reaction plans can be truly executed'.

## 04-Special Char. & Symbols
Special Characteristics Symbols and Filling Conventions (companies can replace the symbol system according to customer CSR)
Symbol/Level | English/Common Name | Meaning | Key Points for Filling out Control Plan
CC | Critical Characteristic | Critical Characteristics: Failure may endanger safety/regulations | Must be fully covered; frequency and detection shall not be weaker than PFMEA; prioritize error-proofing
SC | Significant Characteristic | Key characteristics: significantly impact assembly/function/customer satisfaction | Clearly define specifications and measurement; recommend SPC or increased sampling inspection
▽ / ◇ / ★ | Customer-specific symbols | Defined according to OEM CSR | Follow customer drawings/CSR symbol table, do not invent on your own
PTC | Pass-Through Characteristic | Transfer characteristics (emphasized in 2024 manual) | Label upstream and downstream interface responsibilities and detection points
- / Blank | General Characteristics | Non-Special Characteristics | Control methods are still required, but can be sampled according to risk levels
Product Characteristics Row | Product Char. row | Part dimensions, appearance, performance, function, etc. output | Process Characteristics Column left blank; separate row
Process Characteristics Row | Process Char. row | Temperature, Pressure, Torque, Program Number, Tool Life, etc. | Product characteristics column left blank; on a separate line
Reminder: Special characteristics should be consistently transmitted from DFMEA → Drawing → PFMEA → Control Plan → SOP/Inspection Specification; any inconsistency in symbols at any stage is a common non-conformity in second/third party audits.